## Sheet1
Aurora Australis |  |  |  | Investigator |  |  |  | Parameter Mapping/definition
RT parameter | Relevance | Delayed Mode variable equivalence | Comments | RT parameter | Relevance | Delayed Mode variable equivalence | Comments | measured variable | (Vessel specific var) | Netcdf Variable | standard name | long name | units | comment
Type | Yes | Type |  | Type | Yes | Type |  | Type |  | TYPE |  | measurement type | categorical
PcDate+ PcTime | Yes | time | UTC | PcDate +PcTime | Yes |  | UTC | PcDate +PcTime |  | TIME | time | time | UTC
GpsShipLatitude | Yes | Lat |  | GpsShipLatitude | Yes | Lat |  | GpsShipLatitude |  | LATITUDE | latitude | latitude | degrees_north
GpsShipLongitude | Yes | Long |  | GpsShipLongitude | Yes | Long |  | GpsShipLongitude |  | LONGITUDE | longitude | longitude | degrees_east
EquTemp | Yes | TEQ |  | EquTemp | Yes | TEQ |  | EquTemp |  | TEQ_raw |  | equilibrator water temperature | degree_Celsius
CO2StdValue | Yes |  | reference value | CO2StdValue | Yes |  | reference value | CO2StdValue |  | CO2_STD_Value |  | carbon dioxide reference value | 1e-06
CO2um_m | Yes |  | measured | CO2um_m | Yes |  | measured | CO2um_m |  | xCO2_PPM_raw |  | mole fraction of carbon dioxide | 1e-06
H2Omm_m | Yes |  | Water vapour mmol/mol | H2Omm_m | Yes |  | Water vapour mmol/mol | H2Omm_m |  | xH2O_PPT_raw |  | mole fraction of water | 0.001
DryBoxDruckPress | Yes |  | Licor pressure | DryBoxDruckPress | Yes |  | Licor pressure | DryBoxDruckPress |  | Press_Licor_raw |  | pressure in the infrared gas analyser | hPa | LICOR infrared gas analyser
EquPress | Yes |  | differencial pressure | EquPress | Yes |  | differencial pressure | EquPress |  | Diff_Press_Equil_raw |  | differential pressure between equilibrator and ambient air | hPa
EquH2OFlow | Yes | H2O_flow | seawater flow | EquH2OFlow | Yes | H2O_flow | seawater flow | EquH2OFlow |  | H2O_flow_raw |  | seawater flow to equilibrator | l min-1
LicorFlow | Yes | LICOR_flow | gas flow | LicorFlow | Yes | LICOR_flow | gas flow | LicorFlow |  | Licor_flow_raw |  | Gas flow through infrared gas analyser | ml min-1 | LICOR infrared gas analyser
SBE45Flow | Yes |  | TSG45 sw flow | TsgShipFlow | Yes |  |  | SBE45Flow/TsgShipFlow | AA/IN | Tsg_flow_raw |  | Seawater flow in Thermosalinogragh | l min-1
TsgSbe45Temp | Yes |  |  | TsgShipTemp | Yes |  |  | TsgSbe45Temp/TsgShipTemp | AA/IN | TEMP_Tsg_raw |  | sea surface temperature | degrees_Celsius
TsgSbe45Salinity | Yes | SAL |  | TsgShipSalinity | Yes | SAL |  | TsgSbe45Salinity/TsgShipSalinity | AA/IN | PSAL_raw | sea_surface_salinity | sea surface salinity | 0.001
IntakeShipTemp | Yes | SST |  | IntakeShipTemp | Yes | SST |  | IntakeShipTemp |  | TEMP_raw | sea_surface_temperature | sea surface temperature | degrees_Celsius
|  |  |  | LabMainSwFlow | Yes |  |  | LabMainSwFlow | IN only | LabMain_sw_flow_raw |  | main laboratory seawater flow | l min-1
MetTrueWindSpKts | Yes | WindSpd_True |  | MetTrueWindSpKts | Yes | WindSpd_True |  | MetTrueWindSpKts |  | WSPD_raw | wind_speed | wind speed | m s-1 | converted from knots
MetTrueWindDir | Yes | WindDirn_True |  | MetTrueWindDir | Yes | WindDirn_True |  | MetTrueWindDir |  | WDIR_raw | wind_from_direction | wind direction | degree
AtmSeaLevelPress | Yes | Press_ATM |  | AtmSeaLevelPress | Yes | Press_ATM |  | AtmSeaLevelPress |  | ATMP_raw | air_pressure | atmospheric pressure | hPa